## Type-specific parameters
Name | TNBC | CRC | UM | NSCLC | HCC | PDAC | PDAC Description | Unit | Description
A_cell | 907.9203 | 907.9203 | 907.9203 | 897.2703 | 500 | 572.555 | Surface area of a PDAC cancer cell based on the average cancer cell diameter | micrometer^2 | Surface area of the Cancer cell calculated based on the average cancer cell diameter (?)
APC_PDL1_base | 5e4 - 2.7e5 | 270000 | 180000 | 5e4 - 2.7e5 |  | 0-10e4 15 | Surface PD-L1 density on tumor cells (CD45-) | molecule | baseline number of PDL1 molecules per APC cell (Cheng 2014, PMID: 23417675; Mkrtichyan 2012, PMID: 22837483; Shin 2017, PMID: 27903500; Gatalica 2014, PMID: 25392179)
C_CD47 | 100 - 700 | NA | 500 | 50 - 150 | 400 | 147-665 20 | CD47 receptor density index (RDI) denoting the average number of CD47 molecules per membrane unit area of five PDAC cancer cell lines | molecule/micrometer^2 | CD47 expression on cancer cells (Morrissey 2020, PMID: 32768386)
C_max | 27000 (Gompertzian) | NA | NA | 150000000000 | 250000000000 | 1e10 13 | Maximum number of cancer cells which determines the tumor carrying capacity | cell | Cancer cell capacity estimated
C1_CD80_total | 80000 | NA | 80000 | 80000 | 80000 | 80000 | number of CD80 molecules per C1 cell (Jansson 2005, PMID: 16034096) | molecule | number of CD80 molecules per C1 cell (Jansson 2005, PMID: 16034096)
C1_CD86_total | 860000 | NA | 860000 | 860000 | 860000 | 860000 | number of CD86 molecules per C1 cell (Jansson 2005, PMID: 16034096) | molecule | number of CD86 molecules per C1 cell (Jansson 2005, PMID: 16034096)
C1_PDL1_base | 5e4 - 2.7e5 | 180000 | 180000 | 5e4 - 2.7e5 | 5e4 - 2.7e5 | 5e4 - 2.7e5 | baseline number of PDL1 molecules per C1 cell (Cheng 2014, PMID: 23417675; Mkrtichyan 2012, PMID: 22837483; Shin 2017, PMID: 27903500; Gatalica 2014, PMID: 25392179) | molecule | baseline number of PDL1 molecules per C1 cell (Cheng 2014, PMID: 23417675; Mkrtichyan 2012, PMID: 22837483; Shin 2017, PMID: 27903500; Gatalica 2014, PMID: 25392179)
ECM_50_T_exh |  |  |  |  | 1000000 |  |  | nanomolarity | half maximal concentration of ECM induced T cell exhausion(Fitted to Ma 2022 single cell data Texh fraction of all CD8+ T cell 15%)
ECM_50_T_mot |  |  |  |  | 500000 |  |  | nanomolarity | half maximal concentration of ECM induced reduced Cancer cell killing due to reduced T cell motility(Estimated)
ECM_base |  |  |  |  | 200000 |  |  | nanomolarity | Hao et al. 10.1073/pnas.1413970111 3.26e-3 (g/cm^3) * (1 mole/3e5 g) * (1e3 cm^3/L) *1e9 (mole/nmole)
ECM_density |  |  |  |  | 1.2 |  |  | gram/milliliter | (Estimated)
ECM_level |  |  |  |  | 200000 |  |  | nanomolarity | initially assigned as ECM base level
ECM_max |  |  |  |  | 5000000 |  |  | nanomolarity | Hao et al. 10.1073/pnas.1413970111 3e-2 (g/cm^3) * /3e5 (g/mole)/1e3 (L/cm^3) *1e9 (mole/nmole)
ECM_MW |  |  |  |  | 300000 |  |  | gram/mole | (Estimated)
gamma_T_aCTLA4 | 0.522 | NA | NA | 0.2 | 0.718 | 0.446-0.918 | Volume fraction of interstitial space available to aCTLA4 in PDAC tumor compartment based on interstitial space volume fraction | dimensionless | Volume fraction of interstitial space available to aCTLA4 in tumor compartment(Coughlin 2010, PMID: 20125040; Finley 2015, PMID: 26783500)
gamma_T_aPD1 | 0.522 | NA | NA | 0.2 | 0.718 | 0.446-0.918 | Volume fraction of interstitial space available to aPD1 in PDAC tumor compartment based on interstitial space volume fraction | dimensionless | Volume fraction of interstitial space available to aPD1 in tumor compartment(Coughlin 2010, PMID: 20125040; Finley 2015, PMID: 26783500)
gamma_T_aPDL1 | 0.522 | 0.522 | NA | 0.2 | 0.718 | 0.446-0.918 | Volume fraction of interstitial space available to aPDL1 in PDAC tumor compartment based on interstitial space volume fraction | dimensionless | Volume fraction of interstitial space available to aPDL1 in tumor compartment(Coughlin 2010, PMID: 20125040; Finley 2015, PMID: 26783500)
gamma_T_TCE | NA | 0.522 | 0.522 |  |  |  |  | dimensionless | Volume fraction of interstitial space available to T cell enagager in tumor compartment(Coughlin 2010, PMID: 20125040; Finley 2015, PMID: 26783500)
initial_tumour_diameter | 2.5 | 2 | 1.1 | 2.64 | 5 | 1.43-3.03 9 | Pre-treatment tumor diameter derived from initial tumor volume measured using ultrasound | centimeter | Pre-treatment tumor diameter
k_ArgI_sec | 0.014 | 0.014 | 0.014 | 0.014 | 0.014 | 0.014 | rate of ArgI secretion (Serafini 2008, PMID: 18593947) | (mU*microliter)/cell/day | rate of ArgI secretion (Serafini 2008, PMID: 18593947)
k_C1_growth (Gompertzian model has additional growth parameters) | 0.0075 (Gompertzian) | 0.005 (Logistic) | 0.002 (Logistic) | 0.013 | 0.012 | 0.0066 3 | Rate of cancer cell proliferation is based on the tumor volume doubling time (TVDT) being 5 months | 1/day | Cancer cell growth rate (Ryu 2014, PMID: 24895040; Desai 2006, PMID: 16489089)
k_CAF_death |  |  |  |  | 0.0165 |  |  | 1/day | death rate of CAFs in tumor compartment (Hao 2015, PMID: 25225370)
k_caf_tran |  |  |  |  | 0.2 |  |  | 1/day | Fitted to Ma 2022 single cell data
k_CCL2_sec | 1.7e-12 | 1.5e-12 | 1.7e-12 | 1.7e-12 | 1.7e-12 | 1.7e-12 | rate of CCL2 secretion (Huang 2007, PMID: 17257744; Dutta 2018, PMID: 29594759) | nanomole/cell/day | rate of CCL2 secretion (Huang 2007, PMID: 17257744; Dutta 2018, PMID: 29594759)
k_ECM_CAF_sec |  |  |  |  | 3.45e-06 |  |  | nanomole/cell/day | 0.432 g/day/cm^3 (Kim et al. PMID: 22205943)
k_ECM_deg |  |  |  |  | 0.035 |  |  | 1/day | Hao et al. 10.1073/pnas.1413970111
k_ECM_fib_sec |  |  |  |  | 1.15e-06 |  |  | nanomole/cell/day | Assume ECM remodeling halved by fibroblast (Kim et al. PMID: 22205943)
k_fib_const |  |  |  |  | 2000000 |  |  | cell/milliliter | Fitted to 145 +- 9.38 cells/0.785 mm^2 PMID: 19289585
k_fib_death |  |  |  |  | 0.0165 |  |  | 1/day | death rate of normal fibroblast in tumor compartment (Hao 2015, PMID: 25225370)
k_fib_rec |  |  |  |  | 1000000 |  |  | cell/(milliliter*day) | Fitted to 145 +- 9.38 cells/0.785 mm^2 PMID: 19289585
k_IFNg_Thsec | 80.2952 | 4E-13 (nanomole/cell/day) | 5E-13 (nanomole/cell/day) | 80.2952 | 80.2952 | 80.2952 | IFNg secretion rate by T helper cell estimated assuming IFNg secretion is 3 times lower in CD4 than CD8 T cells (Kasahara 1983, PMID: 6403613) | 1/day | IFNg secretion rate by T helper cell estimated assuming IFNg secretion is 3 times lower in CD4 than CD8 T cells (Kasahara 1983, PMID: 6403613)
k_IFNg_Tsec | 4e-13 | NA | NA | 4e-13 | 4e-13 | 4e-13 | rate of IFNg secretion from CD8 T cells (Autenshlyus 2021, PMID: 34059727; Borj 2017, doi:10.15171/ijbms.2017.05) | nanomole/cell/day | rate of IFNg secretion from CD8 T cells (Autenshlyus 2021, PMID: 34059727; Borj 2017, doi:10.15171/ijbms.2017.05)
k_IL10_sec | 3e-12 | NA | 3e-12 | 3e-12 | 3e-12 | 3e-12 | Secretion rate of IL-10 by macrophage in tumor compartment (Autenshlyus 2021, PMID: 34059727) | nanomole/cell/day | Secretion rate of IL-10 by macrophage in tumor compartment (Autenshlyus 2021, PMID: 34059727)
k_IL12_Msec | 5e-13 | NA | 5e-13 | 5e-13 | 5e-13 | 5e-13 | Secretion rate of IL-12 by macrophage in tumor compartment (Clough 2007, PMID: 17597818; Sica 2000, PMID: 10623821) | nanomole/cell/day | Secretion rate of IL-12 by macrophage in tumor compartment (Clough 2007, PMID: 17597818; Sica 2000, PMID: 10623821)
k_IL12_sec | 8.5e-12 | NA | 8.5e-12 | 8.5e-12 | 8.5e-12 | 8.5e-12 | Secretion rate of IL-12 by mAPC in tumor compartment (Heufler 1996, PMID: 8605935) | nanomole/cell/day | Secretion rate of IL-12 by mAPC in tumor compartment (Heufler 1996, PMID: 8605935)
k_in_PDL1 | 1 | 1 | 1 | 1 | 1 | 1 | Degradation rate of PDL1 on tumor cells (Hsu 2018, PMID: 30442814) | 1/day | Degradation rate of PDL1 on tumor cells (Hsu 2018, PMID: 30442814)
k_M1_pol | 0.045 | NA | 0.001 | 0.02 | 0.02 | 0.05 18 | Inverse of M1/M2 tumor-associated macrophages (TAM) ratio in PDAC tumor tissue samples | 1/day | Rate of M2 to M1 macrophage polarization (estimated based on the M1/M2 ratio)
k_Mac_mig | 170000 | NA | 170000 | 200000 | 170000 | 175000 17 | Rate of macrophage recruitment based on total tumor-associated macrophage (TAM) count per tumor after 14 days | cell/(milliliter*day) | Recruitment rate of macrophage into tumor compartment (Yang 2018, PMID: 30026826)
k_MDSC_mig | 11000 | 1.2 (1/day) | 11000 | 2000 | 25000 | 21000 11 | Rate of MDSC recruitment as a function of time (in days) based on initial concentration estimate of MDSC preceding tumor innoculation | cell/(milliliter*day) | Rate of MDSC recruitment into the tumor (Diaz-Montero 2009, PMID: 18446337; Huang 2006, PMID: 17257744)
k_NO_sec | 4.8e-07 | 4.8e-07 | 4.8e-07 | 4.8e-07 | 4.8e-07 | 4.8e-07 | rate of NO secretion from MDSCs (Serafini 2008, PMID: 18593947) | nanomole/cell/day | rate of NO secretion from MDSCs (Serafini 2008, PMID: 18593947)
k_out_PDL1 | 50000 | 50000 | 50000 | 50000 | 50000 | 50000 | Expression rate of PDL1 on tumor cells (Mimura 2018, PMID: 29034543) | molecule/day | Expression rate of PDL1 on tumor cells (Mimura 2018, PMID: 29034543)
k_P0_d1 | 1e-07 | 1e-07 | 1e-07 | 1e-07 |  | 1e-07 | Antigen-MHC kd (Stone 2015, PMID: 25618219) | molarity | Antigen-MHC kd (Stone 2015, PMID: 25618219)
k_P1_d1 | 27 | 10 | 10 | 40 | 40 | 100 8 | Binding affinity between PDAC tumor neopeptides and MHC molecules as determined from half-maximal inhibitory concentration (IC50) values | nanomolarity | Antigen-MHC kd (Stone 2015, PMID: 25618219)
k_TGFb_Msec | 2e-11 | NA | 2e-11 | 2e-11 | 2e-11 | 2e-11 | Secretion rate of TGFb by macrophage in tumor compartment (Matsuo 2000, PMID: 10652049) | nanomole/cell/day | Secretion rate of TGFb by macrophage in tumor compartment (Matsuo 2000, PMID: 10652049)
k_TGFb_Tsec | 1.2e-10 | 1.2e-10 | 1.2e-10 | 1.2e-10 | 1.2e-10 | 1.2e-10 | TGF secretion rate by Treg (Liyanage 2002, PMID: 12193750) | nanomole/cell/day | TGF secretion rate by Treg (Liyanage 2002, PMID: 12193750)
k_Th_Treg | 0.022 | 0.022 | 0.022 | 0.022 | 0.022 | 0.022 | Th differentiation rate to Treg (Robertson-Tessi 2012, PMID: 22051568) | 1/day | Th differentiation rate to Treg (Robertson-Tessi 2012, PMID: 22051568)
k_vas_Msec | 1.7e-05 | NA | 1.7e-05 | 1.7e-05 | 1.7e-05 | 1.7e-05 | Secretion rate of angiogenic factor by macrophage in tumor compartment (Wu 2010, PMID: 20692534) | picogram/cell/day | Secretion rate of angiogenic factor by macrophage in tumor compartment (Wu 2010, PMID: 20692534)
M_PD1_total | 1.5e3 - 6.2e4 | NA | 12500 | 1.5e3 - 6.2e4 | 1.5e3 - 6.2e4 | 1.5e3 - 6.2e4 | PD-1 expression on macrophages estimated based on PD-1 expression on T cell (Cheng 2014, PMID: 23417675; Mkrtichyan 2012, PMID: 22837483) and adjusted to fit its inhibitory effect on phagocytosis (Gordon 2017, PMID: 28514441) | molecule | PD-1 expression on macrophages estimated based on PD-1 expression on T cell (Cheng 2014, PMID: 23417675; Mkrtichyan 2012, PMID: 22837483) and adjusted to fit its inhibitory effect on phagocytosis (Gordon 2017, PMID: 28514441)
N_IL2_CD4 | 7 - 10 | 8 | 8 | 5 - 11 | 8 | 7 - 10 | Maximum number of activated T cell generations due to IL2 extrapolated from TNBC | dimensionless | maximum number of activated T cell generations due to IL2 (Marchingo 2014, PMID: 25430770)
N_IL2_CD8 | 10 - 12 | 11 | 11 | 9 - 13 | 8 | 10 - 12 | Maximum number of activated T cell generations due to IL2 extrapolated from TNBC | dimensionless | maximum number of activated T cell generations due to IL2 (Marchingo 2014, PMID: 25430770)
n_T0_clones | 63 | 63 | 17 | 100 | 100 | 63 9 | T cell clone count assumed to be similar to TNBC and colorectal cancers | dimensionless | Number of T cell clones (estimated)
n_T1_clones | 63 | 63 | 17 | 92 | 100 | 21-208 16 | CD4+ tumor-infiltrating lymphocyte (TIL) clone count at the tumor site | dimensionless | Number of T cell clones (Morisaki 2021 PMID: 34193879; Narang 2019, PMID: 30832597)
q_P_aCTLA4 | fitted | NA | NA |  | 1.74e-7 |  |  | liter/second | Capillary filtration rate of aCTLA4 between central and peripheral compartment(Wang 2014, PMID: 24737343)
q_P_aPD1 | fitted | NA | NA |  | 0.000000173655 |  |  | liter/second | Capillary filtration rate of aPD1 between central and peripheral compartment(Ahamadi 2016, PMID: 27863186)
q_P_aPDL1 | fitted | fitted | NA |  | 0.000000173655 |  |  | liter/second | Capillary filtration rate of aPDL1 between central and peripheral compartment
q_P_TCE | NA | fitted | fitted |  |  |  |  | liter/second | Volumetric flow rate of T cell engager between central and peripheral compartment(Weddell 2023, doi.org/10.1002/psp4.12928)
q_T_aCTLA4 | assumed to be constant 8.52e-5, but should vary based on volume fraction of vascular space of the tumor | NA | NA |  | 8.52e-6 |  |  | milliliter/second | Capillary filtration rate of aCTLA4 between central and tumor compartment(Wang 2019, PMID: 31218069)
q_T_aPD1 | assumed to be constant 8.52e-5, but should vary based on volume fraction of vascular space of the tumor | NA | NA |  | 8.52e-06 |  |  | milliliter/second | Capillary filtration rate of aPD1 between central and tumor compartment(Wang 2019, PMID: 31218069)
q_T_aPDL1 | assumed to be constant 8.52e-5, but should vary based on volume fraction of vascular space of the tumor | 8.52e-05 | NA |  | 8.52e-06 |  |  | milliliter/second | Capillary filtration rate of aPDL1 between central and tumor compartment(Wang 2019, PMID: 31218069)
q_T_TCE | NA | 8.52e-06 | 0.001 |  |  |  |  | 1/second | Volumetric flow rate of T cell engager between central and tumor compartment(Weddell 2023, doi.org/10.1002/psp4.12928)
q_T0_T_in (calculated by volume fraction of vascular space in tumor) | 5.8e-05 | 5.8e-05 | 0.000145 | 0.000145 | 0.00069 | 2.5-6.5% 14 | Total vascular area (TVA) ratio computed by dividing area occupied by vascular structures in the PDAC tumor by total area | 1/(centimeter^3*minute) | rate of T0 transport into the tumor compartment calculated based on T cell transmigration rate (Zhu 1996, PMID: 8706023) and T cell adhesion density (Zhu 1996, PMID: 8706023)
q_T1_T_in (calculated by volume fraction of vascular space in tumor) | 5.8e-05 | 5.8e-05 | 0.000145 | 0.000145 | 0.0005973 | 0.0001305 | Total vascular area (TVA) ratio computed by dividing area occupied by vascular structures in the PDAC tumor by total area | 1/(centimeter^3*minute) | rate of T1 transport into the tumor compartment calculated based on T cell transmigration rate (Zhu 1996, PMID: 8706023) and T cell adhesion density (Zhu 1996, PMID: 8706023)
r_PDL2APC | 0.07 | 0.07 | 0.07 | 0.07 | 0.025 | 0.07 | PDL2/PDL1 molecule ratio on APCcell (Cheng 2014, PMID: 23417675) | dimensionless | PDL2/PDL1 molecule ratio on APCcell (Cheng 2014, PMID: 23417675)
r_PDL2C1 | 0.07 | 0.07 | 0.07 | 0.07 | 0.07 | 0.07 | PDL2/PDL1 molecule ratio on C1cell (Cheng 2014, PMID: 23417675) | dimensionless | PDL2/PDL1 molecule ratio on C1cell (Cheng 2014, PMID: 23417675)
T_CD28_total | 184000 | 184000 | 184000 | 184000 | 184000 | 184000 | concentration of CD28 on T cells (Jansson 2005, PMID: 16034096) | molecule | concentration of CD28 on T cells (Jansson 2005, PMID: 16034096)
T_CTLA4_syn | 8000 | 8000 | 8000 | 8000 | 8000 | 8000 | concentration of CTLA4 on T cells (Jansson 2005, PMID: 16034096) | molecule | concentration of CTLA4 on T cells (Jansson 2005, PMID: 16034096)
T_PD1_total | 1.2e4 - 6.2e4 | 62000 | 62000 | 1.2e4 - 6.2e4 | 1.2e4 - 6.2e4 | 0-400 19 | PD-1 density based on TCGA data analysis | molecule | concentration of PD1 on T cells (Cheng 2014, PMID: 23417675; Mkrtichyan 2012, PMID: 22837483; Gatalica 2014, PMID: 25392179)
T_PDL1_total | 79980 | 186000 | 186000 | 79980 | 79980 | 79980 | concentration of PDL1 on T cells (Cheng 2014, PMID: 23417675; Mkrtichyan 2012, PMID: 22837483; Gatalica 2014, PMID: 25392179) | molecule | concentration of PDL1 on T cells (Cheng 2014, PMID: 23417675; Mkrtichyan 2012, PMID: 22837483; Gatalica 2014, PMID: 25392179)
TGFbase | 0.016 | 0.02 | 0.016 | 0.016 | 0.016 | 0.016 | Baseline TGFb level in breast tumor (Ivanović 2003, PMID: 12751375; Manuyakorn 2008, PMID: 19317336; Panis 2013, PMID: 23393376) | nanomolarity | Baseline TGFb level in breast tumor (Ivanović 2003, PMID: 12751375; Manuyakorn 2008, PMID: 19317336; Panis 2013, PMID: 23393376)
V_LN | 1112.6474 | 1112.6474 | 1112.6474 | 1374.4468 | 50000 | 916.2979-1357.58 6, 21, 22 | Lymph node (LN) compartment volume computed from average number of tumor draining lymph nodes (TDLNs) and average LN diameter | millimeter^3 | Lymph node (LN) compartment volume Volume of lumped tumor-draining lymph nodes calculated based on number of LNs and average LN diameter (Schmidt 2007, PMID: 17724531)
Ve_T | 0.37 | 0.37 | 0.37 | 0.75 | 1 | 0.017-0.529 | Volume fraction of intracellular space in the tumor | dimensionless | Void fraction of the tumor (Zhang 2010, PMID: 20713014)
vol_CAFcell |  |  |  |  | 1600 |  |  | micrometer^3/cell | Volume of a CAF cell https://doi.org/10.1016/B0-12-370879-6
vol_cell | 2572.4408 | 2572.4408 | 2572.4408 | 2527.3113 | 2325 | 2642.08 | Average volume of PDAC cancer cell calculated based on cancer cell diameter | micrometer^3/cell | Average volume of cancer cell Volume of a cancer cell calculated based on cancer cell diameter
vol_Fibcell |  |  |  |  | 1600 |  |  | micrometer^3/cell | Volume of a normal fibroblast cell https://doi.org/10.1016/B0-12-370879-6

## References
References